## PPAP Checklist
Production Part Approval Process (PPAP) Checklist Global Supply base
Supplier PPAP Target Date: |  | PPAP level: |  |  | Original Date:
Part Number: |  | Rev Level: |  | Rev Date: | Revision Date:
Part Name: |  | GTT SDE Contact:
Program: |  | IMDS Submission Site: | [7 empty] | Y
Supplier Name: |  | Supplier Code: |  |  | Target Date | Required |  | Verified |  | NA
Reason for submission: | [5 empty] | GTT | Supplier | GTT | Supplier
1. Design Records of Saleable Product:
- GTT Released Engineering Specification / Drawings
- PO copy - the one received from GT on the specific PN
2. Approved Engineering Change Documents if applicable:
- Drawings at the latest released level
- SCR approved by all customer functions as specified on SRPPC form
- ECN if applicable
3. Customer Engineering approval, if required:
- Approved GTT Drawing or SCR (Supplier Change Request)
4. Design FMEA (only if supplier is design responsible):
- Is the Part Number and Rev Level Correct ?
5. Process Flow Diagrams:
- Detailed Flow Diagram to GTT's dock
6. Process FMEA - in accordance with AIAG manual, current edition:
- Including Shipping, Handling, Warehousing, Packaging, and Labelling (including Bar Coding labelling)
7. Control Plan:
- Pre-Launch (component PV test plan)
- Production (production process controls & in process test plans)
- Safe Launch Plans
8. Measurement System Studies (Gage R&R):
- Gage R&R < 10% , as 10X3X3 (10 partsX3 operatorsX3 measurements per part per operator)
- Address all 10%< R&R <30% (AIAG MSA Manual, current edition)
- Gage R&R may be performed on Total Variation (TV) or Tolerance band as appropriate
9. Dimensional Results:
- Variable data in tabular Summary Format (according to PPAP AIAG manual) - with 100 % in tolerance results
- 100% layout of minimum 6 parts for each unique manufacturing process (lines, molds, patterns or dies, cavities, furnaces. Number of layout parts may be modified with GTT approval.
- Drawing numbered to correlate with submitted dimensional results and drawing notes
- Note: Data cannot be older than one year
- Note: Any surrogate data must be approved by GTT's Supplier Performance office
- Note: Layout parts should be serialized and tracible to the dimensional layout report
10. Records of Material/ Performance Test Results:
- Data should be collected from Production Trial Run parts (per AIAG APQP/Control Plan Manual, current edition)
- Any material certification cannot be older than one year (per AIAG PPAP manual, current edition)
- Any surrogate data must be approved by GTT's Product Engineering office
- Test Results need to include:
- Copy of the Material Specification called out on the drawing (MUST ALWAYS BE INCLUDED)
- Material Certification with test results (use tabular format from AIAG PPAP manual, current edition) must ' be on the Qualified Lab Letterhead (see item 12 below)
- Include Certificate of Analysis from the material manufacturer
11. Initial Process Study:
- Data should be collected using a minimum of 100 samples for SC/CC dimensions and 30 samples for the remaining dimensions
- Acceptable short term capability studies should prove a Ppk/Cpk ≥ 1.67. 100% in process inspection needs to be in place if Ppk/Cpk ≤ 1.67.
- Long term capability studies are acceptable at Ppk/Cpk ≥ 1.33. 100% in process inspection needs to be in place if Ppk/Cpk ≤ 1.33.
- SCKC Form to be completed according to forms' instructions (see tab SCKC form)
12. Qualified Laboratory Documentation:
- Certification or National Equivalent or Laboratory Scope for supplier providing results:
- IEC 17025 accreditation is the minimum lab qualification for all external labs
- IEC 17025 accreditation is the minimum lab qualification for captive labs of suppliers not registered to IATF 16949
- A laboratory scope is the minimum documentation required for captive labs of IATF 16949 registered suppliers.
- Laboratory scope must show the lab is qualified for the type of measurements and tests required by this PPAP package
13. Appearance Approval Report, (AAR) if applicable (per AIAG requirement):
- AAR / ATAR signed by Customer ?
14. Sample Product (Qty:_____):
- Specify how many samples to be sent to customer's plant according to customer's plant direction.
15. Master Samples (Qty:_____):
- Specify how many master samples are retained at the manufacturing site
- Master Samples have been Identified as such, with Customer Approval Date on the Sample
16. Checking Aids:
- Documentation of checking fixtures, mounting box, etc.
17. Records of Compliance with Customer-Specific Requirements:
- Certificate of Registration to: ISO 9001 or IATF 16849
- CQI Requirements for 9, 11, 12
- Packaging Form Approved By GTT Manufacturing Plant?
18. Part Submission Warrant (PSW) - Use form in tab "18. Part Submission Warrant":
- Is the part number and revision level correct?
- IMDS Information included in PPAP Submission?
- Correct P.O. Number?
- Correct weight to 4 decimal places and referenced in kilograms? (0.0000kg)
- Has production rate declaration been included and does it meet customer required volumes?
- Has the supplier signed the warrant?
- Evidence of Sub Supplier PPAP on File?
19. Capacity Varification:
- Has the Capacity Varification Form accurately reported and meets Program Volumes?
20. Evidence of IMDS submission at www.mdsystem.com/index.jsp:
Proof of IMDS acceptance:
- Screen dump from GTT IMDS showing data is accepted
- E-mail from GTT IMDS analyst when alternate submission method is used.
[7 empty] | Pre-PPAP Agreed |  | PPAP Verified
Supplier | Date |  | Comments
GTT Plant Quality | Date |  | Comments
GTT Supplier Development | Date |  | Comments
GTT App. Eng, | Date |  | Comments
Supplier | Date |  | Comments
GTT Plant Quality | Date |  | Comments
GTT Supplier Development | Date |  | Comments
GTT App. Eng, | Date |  | Comments
Notes:
1. Warrant to specifically indicate, under "Comments", details regarding process, line, tool, furnace #, cavities, names of raw material suppliers as appropriate
2. The statistical Capability study must show statistical charts (per AIAG PPAP and SPC requirements)
3. Number of parts may be modified with approval from GTT. Attach approval if applicable
4. CV (Capacity Verification) calculation - use PRF008
5. PPAP level 2 to 5 packages to be submitted for approval to appropriate GTT Plants 10 days prior to PPAP required date. This Checklist must be part of the PPAP submission.
6. Use account # 41145 is shipping plant is GTTN; use account # "1171 Toledo Technologies" if shipping to any other GTT plant
Note on A62: Details of master sample reference and location of storage should be indicated in PPAP.